## System Parameters
Display Device
System Parameters (defined by hardware) |  |  | Profiles (usage of each component mode - defined by software and usage)
form the datasheets
|  |  | "off" | "sensing" | "interactive"
Processor:Esp32Xiao
Active | 1105.5 | mW | 0% | 20% | 25%
Idle | 69 | mW | 0% | 80% | 75%
Sleep | 1 | mW | 100% | 0% | 0%
LED
On | 60 | mW | 100% | 5% | 25%
Stepper Motor
On | 192.31 | mW | 0% | 100% | 100%
Idle | 0 | mW | 0% | 0% | 0%
Off | 0 | mW | 100% | 0% | 0%
Display: SSD1306
On | 1.584 | mW | 0% | 0% | 100%
Off (leakage) | 0.033 | mW | 100% | 100% | 0%
Radio
Data Rate | 1000000 | bps | 0% | 0% | 0% |  | Total power in profile (mw) |  |  | Maximum Time
Standby Power | 5 | mW | 0% | 97% | 97% |  | "off" | 61.033 | mW | 109.1213 | hours
TX Power | 828 | mW | 0% | 2% | 2% |  | "sensing" | 495.573 | mW | 13.439 | hours
RX Power | 252 | mW | 0% | 1% | 1% |  | "interactive" | 560.949 | mW | 11.8727 | hours
|  |  | 16 | 7 | 1 | hours/day typical usage | Effective Battery Capacity
Battery | [7 empty] | 6660 | mW*h
Capacity | 2000 | mAh
Nominal Voltage | 3.7 | V |  |  |  |  | Days of Use | 1.3303 | days
Regulator Efficiency | 90% | [5 empty] | Hours of Use | 31.9266 | hours
REFLECTIONS : WHAT DID YOU LEARN FROM ANALYZING YOUR POWER. TALK ABOUT SOME POTENTIAL TRADEOFFS.
Determining the "days of use" metric involved calculating the average daily power consumption of the device by summing the power used by each component :esp32 Xiao, RGB LED, OLED SSD1306, and X27 stepper motor) during their active periods. This total daily consumption was then compared to the total available energy from the battery, taking into account the battery's capacity and the voltage at which the system operates.
The optimum size for the batter depend on the desired balance between device size, weight, cost, and required battery life. A 2000mAh battery provides a reasonable balance for a small portable device, ensuring enough power for a day's use with some reserve.
In order to improve the use experiece, I need to ppting for low-power components. Implementing energy-saving algorithms, like duty cycling or deep sleep modes when the device is inactive, would reduce power consumption.And maybe limit the cost of the device so everyone can buy

## Sensitivity Analysis
Linked Data from First Page DO NOT EDIT
System Parameters (defined by hardware) | 0 | 0 | 0 | [15 empty] | Profiles (usage of each component mode - defined by software and usage) | 0 | 0 | 0
0 | form the datasheets | 0 | 0 | [15 empty] | 0 | 0 | 0 | 0
0 | 0 | 0 | 0 | [15 empty] | "off" | "sensing" | "interactive" | 0
Processor:Esp32Xiao | 0 | 0 | 0 | [15 empty] | 0 | 0 | 0 | 0
Active | 1105.5 | mW | 994.95 | 1105.5 | 1105.5 | 1105.5 | 1105.5 | 1105.5 | 1105.5 | 1105.5 | 1105.5 | 1105.5 | 1105.5 | 1105.5 |  |  |  |  | 0% | 20% | 25% | 0
Idle | 69 | mW | 69 | 62.1 | 69 | 69 | 69 | 69 | 69 | 69 | 69 | 69 | 69 | 69 |  |  |  |  | 0% | 80% | 75% | 0
Sleep | 1 | mW | 1 | 1 | 0.9 | 1 | 1 | 1 | 1 | 1 | 1 | 1 | 1 | 1 |  |  |  |  | 100% | 0% | 0% | 0
0 | 0 | 0 | 0 | 0 | 0 | 0 | 0 | 0 | 0 | 0 | 0 | 0 | 0 | 0 |  |  |  |  | 0 | 0 | 0 | 0
LED | 0 | 0 | 0 | 0 | 0 | 0 | 0 | 0 | 0 | 0 | 0 | 0 | 0 | 0 |  |  |  |  | 0 | 0 | 0 | 0
On | 60 | mW | 60 | 60 | 60 | 54 | 60 | 60 | 60 | 60 | 60 | 60 | 60 | 60 |  |  |  |  | 100% | 5% | 25% | 0
0 | 0 | 0 | 0 | 0 | 0 | 0 | 0 | 0 | 0 | 0 | 0 | 0 | 0 | 0 |  |  |  |  | 0 | 0 | 0 | 0
0 | 0 | 0 | 0 | 0 | 0 | 0 | 0 | 0 | 0 | 0 | 0 | 0 | 0 | 0 |  |  |  |  | 0 | 0 | 0 | 0
Stepper Motor | 0 | 0 | 0 | 0 | 0 | 0 | 0 | 0 | 0 | 0 | 0 | 0 | 0 | 0 |  |  |  |  | 0 | 0 | 0 | 0
On | 192.31 | mW | 192.31 | 192.31 | 192.31 | 192.31 | 173.079 | 192.31 | 192.31 | 192.31 | 192.31 | 192.31 | 192.31 | 192.31 |  |  |  |  | 0% | 100% | 100% | 0
Idle | 0 | mW | 0 | 0 | 0 | 0 | 0 | 0 | 0 | 0 | 0 | 0 | 0 | 0 |  |  |  |  | 0% | 0% | 0% | 0
Off | 0 | mW | 0 | 0 | 0 | 0 | 0 | 0 | 0 | 0 | 0 | 0 | 0 | 0 |  |  |  |  | 100% | 0% | 0% | 0
0 | 0 | 0 | 0 | 0 | 0 | 0 | 0 | 0 | 0 | 0 | 0 | 0 | 0 | 0 |  |  |  |  | 0 | 0 | 0 | 0
Display: SSD1306 | 0 | 0 | 0 | 0 | 0 | 0 | 0 | 0 | 0 | 0 | 0 | 0 | 0 | 0 |  |  |  |  | 0 | 0 | 0 | 0
On | 1.584 | mW | 1.584 | 1.584 | 1.584 | 1.584 | 1.584 | 1.584 | 1.584 | 1.4256 | 1.584 | 1.584 | 1.584 | 1.584 |  |  |  |  | 0% | 0% | 100% | 0
Off (leakage) | 0.033 | mW | 0.033 | 0.033 | 0.033 | 0.033 | 0.033 | 0.033 | 0.033 | 0.033 | 0.0297 | 0.033 | 0.033 | 0.033 |  |  |  |  | 100% | 100% | 0% | 0
0 | 0 | 0 | 0 | 0 | 0 | 0 | 0 | 0 | 0 | 0 | 0 | 0 | 0 | 0 |  |  |  |  | 0 | 0 | 0 | 0
Radio | 0 | 0 | 0 | 0 | 0 | 0 | 0 | 0 | 0 | 0 | 0 | 0 | 0 | 0 |  |  |  |  | 0 | 0 | 0 | 0
Standby Power | 5 | mW | 5 | 5 | 5 | 5 | 5 | 5 | 5 | 5 | 5 | 4.5 | 5 | 5 |  |  |  |  | 0% | 97% | 97% | 0
TX Power | 828 | mW | 828 | 828 | 828 | 828 | 828 | 828 | 828 | 828 | 828 | 828 | 745.2 | 828 |  |  |  |  | 0% | 2% | 2% | 0
RX Power | 252 | mW | 252 | 252 | 252 | 252 | 252 | 252 | 252 | 252 | 252 | 252 | 252 | 226.8 |  |  |  |  | 0% | 1% | 1% | 0
0 | 0 | 0 | 0 | [15 empty] | 0 | 0 | 0 | 0
0 | 0 | 0 | 0 | [15 empty] | 16 | 7 | 1 | hours/day typical usage
Battery | 0 | 0 | 0 | [15 empty] | 0 | 0 | 0 | 0
Capacity | 2000 | mAh | 0 | [15 empty] | 0 | 0 | 0 | 0
Nominal Voltage | 3.7 | V | 0 | [15 empty] | 0 | 0 | 0 | 0
Regulator Efficiency | 90% | 0 | 0 | [15 empty] | 0 | 0 | 0 | 0
0 | 0 | 0 | 0 | [10 empty] | 0 | 0 | 0 | 0 | 0 | 0 | #REF! | #REF!
0 | 0 | 0 | 0 | [10 empty] | 0 | 0 | 0 | 0 | 0 | 0 | #REF! | #REF!
0 | 0 | 0 | 0 | [10 empty] | 0 | 0 | 0 | 0 | 0 | 0 | #REF! | #REF!
REFLECTIONS : WHAT DID YOU LEARN FROM ANALYZING YOUR POWER. TALK ABOUT SOME POTENTIAL TRADEOFFS. | 0 | #REF! | #REF! | [10 empty] | #REF! | #REF! | #REF! | 0 | 0 | 0 | #REF! | #REF!
Total power in profile (mw) | 0 | 0 | [14 empty] | 0 | 0 | 0 | 0 | 0
"off" | 61.033 | mW | 61.033 | 61.033 | 60.933 | 55.033 | 61.033 | 61.033 | 61.033 | 61.033 | 61.0297 | 61.033 | 61.033 | 61.033 |  |  | 0 | 0 | 0 | 0 | 0
"sensing" | 495.573 | mW | 473.463 | 490.053 | 495.573 | 495.273 | 476.342 | 495.573 | 495.573 | 495.573 | 495.5697 | 495.088 | 493.917 | 495.321 |  |  | 0 | 0 | 0 | 0 | 0
"interactive" | 560.949 | mW | 533.3115 | 555.774 | 560.949 | 559.449 | 541.718 | 560.949 | 560.949 | 560.7906 | 560.949 | 560.464 | 559.293 | 560.697 |  |  | 0 | 0 | 0 | 0 | 0
0 | 0 | 0 | 0 | 0 | 0 | 0 | 0 | 0 | 0 | 0 | 0 | 0 | 0 | 0 |  |  | 0 | 0 | 0 | 0 | 0
Effective Battery Capacity | 0 | 0 | 0 | 0 | 0 | 0 | 0 | 0 | 0 | 0 | 0 | 0 | 0 | 0 | 0 | 0 | 0 | 0 | 0 | 0 | 0
0 | 6660 | mW*h | 6660 | 6660 | 6660 | 6660 | 6660 | 6660 | 6660 | 6660 | 6660 | 6660 | 6660 | 6660 | 0 | 0 | 0 | 0 | 0 | 0 | 0
0 | 0 | 0 | 0 | 0 | 0 | 0 | 0 | 0 | 0 | 0 | 0 | 0 | 0 | 0 | 0 | 0 | 0 | 0 | 0 | 0 | 0
Days of Use | 1.3303 | days | 1.3806 | 1.342 | 1.3307 | 1.3573 | 1.3724 | 1.3303 | 1.3303 | 1.3303 | 1.3303 | 1.3313 | 1.3338 | 1.3308 | 0 | 0 | 0 | 0 | 0 | 0 | 0
Hours of Use | 31.9266 | hours | 33.1338 | 32.2084 | 31.9368 | 32.5746 | 32.9388 | 31.9266 | 31.9266 | 31.9276 | 31.9271 | 31.9513 | 32.0113 | 31.9394 | 0 | 0 | 0 | 0 | 0 | 0 | 0
0 | 0 | 0 | 0 | [10 empty] | 0 | 0 | 0 | 0 | 0 | 0 | 0 | 0
% change | 0 | 0 | 3.781% | 0.8829% | 0.03197% | 2.03% | 3.17% | 0% | 0% | 0.003164% | 0.001516% | 0.07756% | 0.2653% | 0.04028% | 0 | 0 | 0 | 0 | 0 | 0 | 0
Parameter Name | 0 | 0 | ProcessorActive | ProcessorIdle | ProcessorOff | LEDOn | SensorOn | SensorIdle | SensorOff | DisplayOn | DisplayOff | RadioStandby | RadioTX | RadioRX | 0 | 0 | 0 | 0 | 0 | 0 | 0
0 | 0 | 0 | 0 | [10 empty] | 0 | 0 | 0 | 0 | 0 | 0 | 0 | 0
0 | 0 | 0 | 0 | [10 empty] | 0 | 0 | 0 | 0 | 0 | 0 | 0 | 0
0 | 0 | 0 | 0 | [10 empty] | 0 | 0 | 0 | 0 | 0 | 0 | 0 | 0
0 | 0 | 0 | 0 | [10 empty] | 0 | 0 | 0 | 0 | 0 | 0 | 0 | 0
0 | 0 | 0 | 0 | [10 empty] | 0 | 0 | 0 | 0 | 0 | 0 | 0 | 0
0 | 0 | 0 | 0 | [10 empty] | 0 | 0 | 0 | 0 | 0 | 0 | 0 | 0
0 | 0 | 0 | 0 | [10 empty] | 0 | 0 | 0 | 0 | 0 | 0 | 0 | 0
0 | 0 | 0 | 0 | [10 empty] | 0 | 0 | 0 | 0 | 0 | 0 | 0 | 0
0 | 0 | 0 | 0 | [10 empty] | 0 | 0 | 0 | 0 | 0 | 0 | 0 | 0
0 | 0 | 0 | 0 | [10 empty] | 0 | 0 | 0 | 0 | 0 | 0 | 0 | 0
0 | 0 | 0 | 0 | [10 empty] | 0 | 0 | 0 | 0 | 0 | 0 | 0 | 0
0 | 0 | 0 | 0 | [10 empty] | 0 | 0 | 0 | 0 | 0 | 0 | 0 | 0
0 | 0 | 0 | 0 | [10 empty] | 0 | 0 | 0 | 0 | 0 | 0 | 0 | 0
0 | 0 | 0 | 0 | [10 empty] | 0 | 0 | 0 | 0 | 0 | 0 | 0 | 0
0 | 0 | 0 | 0 | [10 empty] | 0 | 0 | 0 | 0 | 0 | 0 | 0 | 0
0 | 0 | 0 | 0 | [10 empty] | 0 | 0 | 0 | 0 | 0 | 0 | 0 | 0
0 | 0 | 0 | 0 | [10 empty] | 0 | 0 | 0 | 0 | 0 | 0 | 0 | 0
0 | 0 | 0 | 0 | [10 empty] | 0 | 0 | 0 | 0 | 0 | 0 | 0 | 0
0 | 0 | 0 | 0 | [10 empty] | 0 | 0 | 0 | 0 | 0 | 0 | 0 | 0
If component changes by 10%
… “hours” of use changes by x%

## Sheet1
Display Device
System Parameters (defined by hardware) |  |  | Profiles (usage of each component mode - defined by software and usage)
form the datasheets
|  |  | "off" | "sensing" | "interactive"
Processor:Esp32Xiao
Active | 1105.5 | mW | 0% | 20% | 25%
Idle | 69 | mW | 0% | 80% | 75%
Sleep | 1 | mW | 100% | 0% | 0%
Ultrasonic Sensor
On | 75 | mW | 0% | 5% | 100%
FSR
On | 200 | mW | 0% | 100% | 100%
Idle | 0 | mW | 0% | 0% | 0%
Off | 0 | mW | 0% | 0% | 0%
none
On | 0 | mW | 0% | 0% | 0%
Off (leakage) | 0.033 | mW | 0% | 0% | 0%
Radio
Data Rate | 1000000 | bps | 0% | 0% | 0% |  | Total power in profile (mw) |  |  | Maximum Time
Standby Power | 0 | mW | 0% | 97% | 97% |  | "off" | 1 | mW | 6660 | hours
TX Power | 0 | mW | 0% | 2% | 2% |  | "sensing" | 480.05 | mW | 13.8736 | hours
RX Power | 0 | mW | 0% | 1% | 1% |  | "interactive" | 603.125 | mW | 11.0425 | hours
|  |  | 16 | 7 | 1 | hours/day typical usage | Effective Battery Capacity
Battery | [7 empty] | 6660 | mW*h
Capacity | 2000 | mAh
Nominal Voltage | 3.7 | V |  |  |  |  | Days of Use | 1.6736 | days
Regulator Efficiency | 90% | [5 empty] | Hours of Use | 40.1661 | hours
REFLECTIONS : WHAT DID YOU LEARN FROM ANALYZING YOUR POWER. TALK ABOUT SOME POTENTIAL TRADEOFFS.